## TPMS-ABS
				Front		Rear		Left		Right
	Road Speed	FR	FL	RR	RL		Tyre Pressure	FR-FL	FL-FR	RR-RL	RL-RR	FL-RL	RL-FL	FR-RR	RR-FR		Steering Angle	POS	NEG
	0	A	B	C	D		1	A-B	B-A	C-D	D-C	B-D	D-B	A-C	C-A		-1
	0.1					0.9					-0.75
	0.2					0.8					-0.5
	0.3					0.7					-0.25
	0.4					0.6					-0.1
	0.5					0.5					0
	0.6					0.4					0.1
	0.7					0.3					0.25
	0.8					0.2					0.5
	0.9					0.1					0.74
	1					0					1

	Antilock Brake Module					Wheel Speed	Byte 0	Byte 1	Byte 2	Byte 3	Byte 4	Byte 5	Byte 6	Byte 7
	CAN Identifier	0x4B0					0
	Message Len	8					0.1
	Byte 0	FrontLeft					0.2
	Byte 1	FrontLeft					0.3
	Byte 2	FrontRight					0.4
	Byte 3	FrontRight					0.5
	Byte 4	RearLeft					0.6
	Byte 5	RearLeft					0.7
	Byte 6	RearRight					0.8
	Byte 7	RearRight					0.9
				1

mk1	hscan	Antilock Brake Module	4B0	Wheel Speed Sensor	8	FrontLeftWheelSpeed	FrontLeftWheelSpeed	FrontRightWheelSpeed	FrontRightWheelSpeed	RearLeftWheelSpeed	RearLeftWheelSpeed	RightRearWheelSpeed	RightRearWheelSpeed

## .ino
#include <EEPROM.h>
#include <SPI.h>
#include "mcp_can.h"
float Cal[3];
boolean CalMode=0; // Calibration mode boolean for the TPMS
unsigned char SIDBuf0[6][8]={
{69, 150, 129, 67, 104, 101, 99, 107},//Check
{4, 150, 129, 32, 116, 105, 114, 101},//_tire
{3, 150, 129, 0, 0, 0, 0, 0}, //__
{2, 150, 130, 70, 72, 65, 73, 73}, //press
{1, 150, 130, 75, 72, 65, 73, 21}, //ures!
{0, 150, 130, 0, 0, 0, 0, 0} //__
};
unsigned char SIDBuf1[6][8]={
{69, 150, 129, 84, 80, 77, 83, 32}, //TPMS_
{4, 150, 129, 99, 97, 108, 105, 98}, //calib
{3, 150, 129, 45, 0, 0, 0, 0}, //-
{2, 150, 130, 114, 97, 116, 105, 111},//ratio
{1, 150, 130, 110, 32, 109, 111, 100},//n mod
{0, 150, 130, 101, 0, 0, 0, 0} //e_
};

unsigned char SIDBuf2[6][8]={
{69, 150, 129, 84, 80, 77, 83, 32}, //TPMS_
{4, 150, 129, 114, 101, 97, 100, 121}, //ready
{3, 150, 129, 33, 0, 0, 0, 0},//!
{2, 150, 130, 0, 0, 0, 0, 0},
{1, 150, 130, 0, 0, 0, 0, 0},
{0, 150, 130, 0, 0, 0, 0, 0}
};
unsigned char SIDBuf[6][8];
unsigned char SIDMystBuf[3][8]={
{0, 50, 0, 0, 0, 0, 0, 0},
{1, 255, 0, 0, 0, 0, 0, 0},
{2, 255, 0, 0, 0, 0, 0, 0}
};
int SIDMystID=872;
//int SIDBufID=824;
int SIDBufID=831;
//unsigned char SIDDispOn[8]={31, 1, 5, 18, 0, 0, 0, 0};
//unsigned char SIDDispOff[8]={31, 0, 5, 8, 0, 0, 0, 0};
unsigned char SIDDispOn[8]={33, 0, 3, 50, 0, 0, 0, 0};
unsigned char SIDDispOff[8]={33, 0, 255, 50, 0, 0, 0, 0};
int SIDDispID=856;
//unsigned char SIDDispReq[8]={17, 0, 3, 25, 0, 0, 0, 0};
unsigned char SIDDispReq[8]={33, 0, 255, 50, 0, 0, 0, 0
};
int SIDDispReqID=856;
unsigned char SIDBeep[8]={128, 4, 0, 0, 0, 0, 0, 0};
int SIDBeepID=1072;
boolean Send2SID[2]={0,0};
MCP_CAN CAN(D8); // D8 for esp8266 setup plus cheap MCP board, 10 for the elecfreaks on mega
void setup() {
Serial.begin(230400);
// Read TPMS calibration data
union c_tag {
byte b[4];
float fval;
} c;
byte eepromsize=12;
EEPROM.begin(eepromsize);
delay(10);
int j=0;
int k=0;
for (int i=0;i<eepromsize;i++){
c.b[j]=EEPROM.read(i);
j++;
if (j==4)
{
Serial.println("");
Serial.print("c.fval:");//Debugging if the eeprom value of the Cals are OK
Serial.println(c.fval,6);
if (fabs(c.fval-1)>0.05){
c.fval=1.0;
Serial.println("Ignoring the TPMS calibration data");// if eeprom is empty or full of random data, ignore the calibration
}
j=0;
Cal[k]=c.fval;
k++;
}
}

while (CAN_OK != CAN.begin(CAN_500KBPS, MCP_16MHz)) // init can bus : baudrate = 500k // Go to C:\Program Files (x86)\Arduino\libraries\CAN_BUS_Shield-master\mcp_can.h and change line: byte begin(byte speedset, const byte clockset = MCP_16MHz); to byte begin(byte speedset, const byte clockset); // init can
{
Serial.println("CAN BUS no es bueno!"); // Ref to AvE
delay(1000);
}
Serial.println("CAN BUS Shield init ok!");

}
union c_tag {
byte b[4];
float fval;
} c;

void SIDMessages(){ // Function to re-send preiodical messages to SID
static long ElapsedSIDPacketTime;
static long ElapsedMysteryPacketTime;
static int i;
static int j;
if ((millis() - ElapsedSIDPacketTime) > 100 && Send2SID[1]!=0) {
if (i==0){
CAN.sendMsgBuf(SIDDispID, 0, 8, SIDDispOn); // Send the messages to SID
}
if (i>0){
CAN.sendMsgBuf(SIDBufID, 0, 8, SIDBuf[i-1]); // Send the messages to SID
}
i++;
if (i==7){
i=0;
ElapsedSIDPacketTime = millis(); // if its done, reset the timer
}
}
// if ((millis() - ElapsedMysteryPacketTime) > 0 && Send2SID[1]!=0) { // Seems like this package is sent whenewer open sid is active, doing this in an attempt to alleviate the bug where the SID mesasges are displayed but are fighting with the radio messages
// CAN.sendMsgBuf(SIDMystID, 0, 8, SIDMystBuf[j]); // Send the messages to SID
// j++;
// if (j==3){
// ElapsedMysteryPacketTime = millis(); // if its done, reset the timer
// j=0;
// }
// }

// CAN.sendMsgBuf(SIDDispID, 0, 8, SIDDispOn); // Send command to SID to display the above messages
}
void FillSIDBuf(unsigned char TempBuf[6][8]){
for (int i=0;i<6;i++){
for (int j=0; j<8;j++){
SIDBuf[i][j]=TempBuf[i][j];
}
}
}
void TPMS(int FL_UF,int FR_UF,int RL_UF,float RR) // get ther unfiltered values, RR is reference, so no need to cal it
{
if (CalMode==0){
float FL = (float)FL_UF/(Cal[0]*Cal[2]);
float FR = (float)FR_UF/Cal[2];
float RL = (float)RL_UF/Cal[1];
float TPMSTol=0.011; // 0.01 should be about 0.5 bar difference on 17in wh., set a bit higher to allow for measurement errors and to prevent false alarms
float TPMSTestRange=0.03;
static long VTScoreOp;
static long VTScoreOpSlow;
static int TPMSCount;
static int TPMSCountSlow;
static float TPMSScore0;
static float TPMSScore1;
static float TPMSScore2;
static float TPMSScore3;
static float TPMSScore4;
static float TPMSScore5;
static float PrevRR;
static boolean TPMSTripped;
if (FL>300){ // Around 20 km/h
if (fabs(RR-PrevRR)<10 &&(fabs(1-(float)FL/RL)<TPMSTestRange && fabs(1-(float)RL/RR)<TPMSTestRange)){ // if the front or the rear axle is going straight and the speed gradient is no larger than (5km/h)/sec
Serial.print("FL:");
Serial.print(FL);
Serial.print(", FR:");
Serial.print(FR);
Serial.print(", RL:");
Serial.print(RL);
Serial.print(", RR:");
Serial.println(RR);
TPMSScore0+=1-(float)(FL+FR)/(RR+RL); // Ratio front to rear tires, fast eval, should be OK even in a slight turn
TPMSScore1+=(float)FL/FR-(float)RL/RR;// Difference in turning between the front and rear tires, fast eval, should be OK even in a slight turn
TPMSScore2+=1-(float)FL/RL; // Ratio of left tires, fast eval, should be OK even in a slight turn
TPMSScore3+=1-(float)FR/RR; // Ratio of right tires, fast eval, should be OK even in a slight turn
TPMSScore4+=1-(float)FL/FR;// average turning of the front tires, slow eval because its sensitive to turning(catches both ties on one side to be underinflated)
TPMSScore5+=1-(float)RL/RR;// average turning of the rear tires, slow eval because its sensitive to turning (catches both ties on one side to be underinflated)
VTScoreOp+=RR;
VTScoreOpSlow+=RR;
TPMSCount++;
TPMSCountSlow++;
}
PrevRR=RR;
}
if (VTScoreOpSlow>9e6){
if ((fabs((float)TPMSScore4/TPMSCountSlow))>TPMSTol || fabs((float)(TPMSScore5/TPMSCountSlow))>TPMSTol){
TPMSTripped=1;
}
// Clean up for the next measurement window
Serial.print("; TPMSScore4:");
Serial.print((float)TPMSScore4/TPMSCountSlow,6);
Serial.print("; TPMSScore5:");
Serial.println((float)TPMSScore5/TPMSCountSlow,6);
TPMSScore4=0;
TPMSScore5=0;
VTScoreOpSlow=0;
TPMSCountSlow=0;
}
if (VTScoreOp>1.5e6){// Define measurement window of about 0.5km on 17in wheels
if ((fabs((float)TPMSScore0/TPMSCount))>TPMSTol || fabs((float)(TPMSScore1/TPMSCount))>TPMSTol || fabs((float)(TPMSScore2/TPMSCount)>TPMSTol) || fabs((float)(TPMSScore3/TPMSCount))>TPMSTol){
TPMSTripped=1;
}
Serial.print("TPMSScore0:");
Serial.print((float)TPMSScore0/TPMSCount,6);
Serial.print("; TPMSScore1:");
Serial.print((float)TPMSScore1/TPMSCount,6);
Serial.print("; TPMSScore2:");
Serial.print((float)TPMSScore2/TPMSCount,6);
Serial.print("; TPMSScore3:");
Serial.println((float)TPMSScore3/TPMSCount,6);
// Clean up for the next measurement window
VTScoreOp=0;
TPMSScore0=0;
TPMSScore1=0;
TPMSScore2=0;
TPMSScore3=0;
TPMSCount=0;
}
if (TPMSTripped==1){
TPMSTripped=0;
// Send a beep and SID Text
CAN.sendMsgBuf(SIDBeepID, 0, 8, SIDBeep); // Send a chime to SID
Serial.println("Underinflated Tire!!!");
FillSIDBuf(SIDBuf0);
Send2SID[0]=0; // Send messages from 0 to 5
Send2SID[1]=5; // Send messages from 0 to 5
}
}

if (CalMode==1){
float CalTol=0.05;
static long VTScore;// VTScore is the time*velocity of the wheel, in this way we can define the calibration window as path travelled, instead of simple sample number taken
static long CalSum[4];
if (RR>500 && (fabs(1-FL_UF/FR_UF)<CalTol && fabs(1-RL_UF/RR)<CalTol)){ // if the front and the rear axles are going straight-ish average the wheelspeeds
static long CalScoreLimit=15e6;
if (VTScore<CalScoreLimit){ //3e6 is 5km with 17in wheels // 2000 wheel RPS is obtained at 120km/h, 50 FPS, hence 2000*50*3600/120
VTScore+=RR;
CalSum[0]+=FL_UF;
CalSum[1]+=FR_UF;
CalSum[2]+=RL_UF;
CalSum[3]+=RR;
}
if (VTScore>CalScoreLimit){
Cal[0]=(float)CalSum[0]/CalSum[1];
Cal[1]=(float)CalSum[2]/CalSum[3];
Cal[2]=(float)CalSum[1]/CalSum[3];
for (int i=0; i<3; i++){
for (int j=0; j<4; j++){
c.fval=Cal[i];
EEPROM.write(i*4+j,c.b[j]);
Serial.println(i*4+j);
Serial.println(Cal[i]);
}
}
EEPROM.commit();
//delete temp calibration in case another one is done
for (byte i=0; i<3;i++){CalSum[i]=0;}
VTScore=0;
CalMode=0;
// Send a beep and SID Text
CAN.sendMsgBuf(SIDBeepID, 0, 8, SIDBeep); // Send a chime to SID
Serial.println("Sending chime to SID for Cal complete"); // debugging
FillSIDBuf(SIDBuf2);
Send2SID[0]=0; // Send messages from 0 to 5
Send2SID[1]=5; // Send messages from 0 to 5
}
}
}
}
void ReceiveCheck(){
if (CAN_MSGAVAIL == CAN.checkReceive()) // check if data is coming
{
static long unsigned canID;
static unsigned char len;
static unsigned char buf[8];
CAN.readMsgBufID(&canID, &len, buf); // read data, len: data length, buf: data buf
static long ElapsedSIDSendTime;
if ((millis() - ElapsedSIDSendTime) > 40 && Send2SID[1]!=0) {
SIDMessages();
ElapsedSIDSendTime = millis(); // if its time to send the SID messages, do it and reset the timer
}
if (canID == 768) {
TPMS(buf[0] << 8 | buf[1] << 0,buf[2] << 8 | buf[3] << 0,buf[4] << 8 | buf[5] << 0,buf[6] << 8 | buf[7] << 0);
}
if (canID == 656){
if (buf[5]==128){ // clear button pressed
Send2SID[1]=0;
CAN.sendMsgBuf(SIDDispID, 0, 8, SIDDispOff); // Initialize the T7 data communication
Serial.println("Clear button pressed");
}
if (buf[5]==160){ // SID clear+down pressed, start calibration
CalMode=1;
Serial.println("TPMS Calibration started!");
FillSIDBuf(SIDBuf1);

Send2SID[0]=0; // Send messages from 0 to 5
Send2SID[1]=5; // Send messages from 0 to 5
}
}

}
}
void loop() {
ReceiveCheck();
}

## FG1_CAN
	6FPA-util					125	500	Antilock Braking System	Audio Interface Module	Audio Control Module	Body Electronic Module	Bluetooth Phone Module	Front Display Interface Module	HVAC Integrated Module	Instrument Cluster	Parking Aid Module	Powertrain Control Module	Restraints Control Module	Transmission Control Module	Steering Angle Sensor	Yaw Rat Sensor	Fixed Periodic	Event	Enabled Periodic	Event Perodic	Is Diagnostic?	Security Levels	Is Manfacturerr Diagnostic?
MK	BUS	Tx ECU	ID	SIGNAL	DLC	Byte 0	Byte 1	Byte 2	Byte 3	Byte 4	Byte 5	Byte 6	Byte 7	KBPS		Rx ECU					Tx Model					Comment	Byte 0 Detailed					Byte 1 Detailed					Byte 2 Detailed					Byte 3 Detailed					Byte 4 Detailed					Byte 5 Detailed					Byte 6 Detailed					Byte 7 Detailed
mk1	mscan	Instrument Cluster	128	IllumLevelDisplay	8	Headlight State	Cluster Illumination	TurnStalkSwitchStatus					O					O					100				N
mk1	mscan	Front Display Interface Module	1D7	Remote Request Frame	7	Remote Request Frame					O					?			Appears with the FDIM isolated from other modules and powered up on bench
mk1	mscan	Bluetooth Phone Module	2C0	Bluetooth Menu/Pairing Ascii Data	8	Ascii Data	Ascii Data	Ascii Data	Ascii Data	Ascii Data	Ascii Data	Ascii Data	Ascii Data	O					O					N			All ASCII text related to Bluetooth Phone Functions appears on this ID
mk1	mscan	Bluetooth Phone Module	2C1	Bluetooth Menu Open	8					O					N			Need to verify
mk1	mscan	Bluetooth Phone Module	2C4	Bluetooth Signal	8					O					200				N			Need to verify
mk1	mscan	Bluetooth Phone Module	2CA	BPM Continous Codes	8					O					N			Need to verify
mk1	mscan	Bluetooth Phone Module	2CC	BPM Operating State	8					O					N			Need to verify
mk1	mscan	Bluetooth Phone Module	2CD	Incoming Call, Call in Progress, Call End, Re-Dial, Voice Tag	8					O				O			O					N			Need to verify
mk1	mscan	Bluetooth Phone Module	2CE	Bluetooth Phone Module	8	Ascii Data	Ascii Data	Ascii Data	Ascii Data	Ascii Data	Ascii Data	Ascii Data	Ascii Data	O				O					N			Responds to 0x2CF
mk1	mscan	Bluetooth Phone Module	2CF	Bluetooth Phone Module	8					O				O					N			Responds to 0x2CE
mk1	mscan	Audio Interface Module	2D2	Ipod Menu & Filesystem	8	Security Status	Authentication Device Error Code					O					N			Audio Interface Module – Ipod
mk1	mscan	Audio Interface Module	2D3	Ipod Serial Data	8	Number of continuous DTCs stored	Consumer Device Error Count					O					N			Audio Interface Module – Ipod
mk1	mscan	Audio Interface Module	2D4	Consumer Device Not Connected	8	Consumer Device Model ID	Consumer Device Model ID	iPod Firmware Version Number					O					250				N			Audio Interface Module – Ipod
mk1	mscan	Audio Control Module	2E1	Audio Mode Switches	8	Audio Mode Switch					O					250				N			ACM
mk1	mscan	Audio Control Module	2E2	Audio Mode Switches	8	Audio Mode Switch					O					250				N			ACM, can switch audio modes with this id
mk1	mscan	Audio Control Module	2E3	Phone, AUX2 switcher	8	Audio Mode Switch					O			O					250				N			ACM, can switch audio modes with this id
mk1	mscan	Audio Control Module	2E6	AudioTunedFrequency	8	AudioTunedFrequency	AudioFMFrequencyStep	AudioTunerBandPreset					O					O					200				N			Radio Frequencys
mk1	mscan	Audio Control Module	2EC	SWC Mode, Audio State	8					SWC Mode Switch		O			O				O					200				N			SWC Mode Button
mk1	mscan	Audio Control Module	2EF	Audio State	8	FM Presets	FM Presets	FM Presets					O			O				O					200				N			Need to verify
mk1	mscan	Audio Control Module	2F2	AudioCurrentMediaMode	8	Volume Level	Bass Level	Treble Level	Middle Level	Balance	Fade	Audio Mode/Loud	Steeriing Wheel Controls	O			O				O					200				N			90% understood, Byte 6 contains the “LOUD” setting for audio, as well as audio mode status	Volume Level for Audio System, Range 0x00 [Mute] to 0x0E [Max]					Bass Level Setting [0x00 to 0x0A]					Bass Level Setting [0x00 to 0x0A]
mk1	mscan	Audio Control Module	2F4	Emergency RDS Broadcast	8	Emergency Broadcast/Traffic Announcement	Ascii Data	Ascii Data	Ascii Data	Ascii Data	Ascii Data	Ascii Data	Ascii Data	O					O					500				N			Responsible for Displaying Emergency Broadcast, Traffic Announcement, Program Types Labels on FDIM
mk1	mscan	Audio Control Module	2F5	Small Scrolling Text Stream	8	MSG Length Signal	Ascii Data	Ascii Data	Ascii Data	Ascii Data	Ascii Data	Ascii Data	Ascii Data	O					O					361				N			sequential messages begininng with 0x1026 create scrolling text, 2nd message starts 0x22 3rd message starts 0x23 etc – ascii text
mk1	mscan	Audio Control Module	2F6	???	8					O					O					3600				N			Need to verify
mk1	mscan	Audio Control Module	2F9	MP3_Folder	8					O					O					500				N			Need to cangen sequential data
mk1	mscan	Front Display Interface Module	2FC	ICC Media Controls	8	ICC Media	ICC Media	ICC Settings		Menu Opened				O			O	O		O		O					100				N			More investigation
mk1	mscan	Front Display Interface Module	2FE	Unable to Reproduce	8					O					?			Sending random data on this ID causes 0x2FF#30A0000000000000 to appear one can id higher
mk1	mscan	Front Display Interface Module	2FF	Unable to Reproduce	8	30	0A	Is this a component manufacturer diagnostic TX RX ? As per CAN Generic Diagnostic Specification v2003					O					?			More investigation
mk1	mscan	Front Display Interface Module	300	Unable to Reproduce	8					O					?			More investigation
mk1	mscan	Front Display Interface Module	301	Unable to Reproduce	8					O					?			Sending random data on this ID causes 0x2FF#30A0000000000000 to appear one can id higher
mk1	mscan	Front Display Interface Module	302	Unable to Reproduce	8					O					?			More investigation
mk1	mscan	Front Display Interface Module	304	Unable to Reproduce	8					O					?			Sending random data on this ID causes 0x2FF#30A0000000000000 to appear one can id higher
mk1	mscan	Front Display Interface Module	305	Unable to Reproduce	8					O					?			More investigation
mk1	mscan	Front Display Interface Module	307	IlumBatsaverRequest_MS	8	ICC Hvac	ICC Body	Hazard Switch	Lock/UnlockSwitch					O				O	O	O		O					499				N			More investigation
mk1	mscan	Audio Control Module	309	AudioRDS_PSName_1-_8	8	Ascii Data	Ascii Data	Ascii Data	Ascii Data	Ascii Data	Ascii Data	Ascii Data	Ascii Data	O					O		O					N			Ascii Data displayed on screen when Radio is in FM1 or FM2
mk1	mscan	Audio Control Module	30B	RDS Genre, Alert, Traffic	8					O					O					N			More investigation
mk1	mscan	Audio Control Module	30D	CD_TrackNumber	8	CD_Type	CD_TrackNumber	CD_PlayingNow					O					O		O					N			More investigation
mk1	mscan	Audio Control Module	30F		8					O					O					N			More investigation
mk1	mscan	Audio Control Module	311		8					Audio Options Menu Switches	O					O					N			More investigation
mk1	mscan	Front Display Interface Module	313	Interior Actual Temperature	8	Cabin Temperature Sensor	RDS Menu Switches	Menu Switches					O			O	O			O	O					N			Cabin Temperature Sensor – Located on the FDIM button circuit boards. Different on MKII. 2nd byte is menu settings switchs on/off, 3rd byte is too
mk1	mscan	Front Display Interface Module	315	ICC Settings	8	DoorLockingSettings	CabLightSettings	Lighting Menu Switches	FollowMeHomeLighting	Auto Headlight Adjustment				O				O	O	O					N			Triggers Response in 0x409, ICC Body Settings
mk1	mscan	Audio Control Module	317	Vehicle Identification Number	8	Vehicle Identification Number	Vehicle Identification Number	Vehicle Identification Number	Vehicle Identification Number	Vehicle Identification Number	Vehicle Identification Number	Vehicle Identification Number	Vehicle Identification Number	O			O		O	O	O		O					N			Vehicle VIN Number hex to ascii – last 8 digits of VIN boadcast by ACM
mk1	mscan	Instrument Cluster	330	RPM, Gear, Speed for PAM	8	Engine Rpm	Engine Rpm	Gear Position		Vehicle Speed	Vehicle Speed			O					O	O		O					N			Engine RPM, Gear Position and Vehicle Speed for the Parking Aid Module from Cluster
mk1	mscan	Instrument Cluster	340	FuelCutOffStatus	8					O					O					N			More investigation
mk1	mscan	HVAC Integrated Module	353	HVAC Vent, Temp, Status	8	VentStatus	PassengerTargetTemp	PassengerTemp	DriverTargetTemp	DriverTemp	ExteriorAmbientTemp	FanSpeedActual	FanSpeedTarget	O	O					O		O					N			HVAC Data for the FDIM to display
mk1	mscan	Parking Aid Module	360	Sonar ParkFailed	8	SonarActive					Sonar Active			O				O			O		O					N			More investigation
mk1	mscan	Parking Aid Module	365	Reverse Gear Engaged	8					O				O			O					N			More investigation
mk1	mscan	Body Electronic Module	403	Body Electric Status	8	DoorStatus	DoorStatus	CabLightSettings				Windscreen Wipers	Locking State	O				O			O		O			O					N			More investigation
mk1	mscan	Body Electronic Module	406	SeatbeltStatusRearLeft	8		IgnitionState	CablLightStatus					O					O			O					N			More investigation
mk1	mscan	Body Electronic Module	409	AdditionalBodyInformation	8	DriveAwayLocking	Confirm With Horn	2 Stage Unlock		Follow Me Home Lighting	Lights On Key Out	Lights On Ignition Off	Boot Security Lock	O					O					N			Responds to 0x315 Byte 0, +0x04 = Confirm with Indicators, +0x20 = Drive Away Locking, Byte 1 +0x80 = Confirm with Horn, Byte 7 +0x01 = Boot Security Lock, Confirm with Indicators, 2 Stage Unlock,
mk1	mscan	Bluetooth Phone Module	501	BPM_KeepAliveSignal	8	Keep Alive Signal	Keep Alive Signal	Keep Alive Signal					O			O	O	O		O	O		O					More investigation
mk1	mscan	Audio Control Module	50C	ACM_KeepAliveSignal	8	Keep Alive Signal	Keep Alive Signal	Keep Alive Signal					O			O		O	O	O		O	O					More investigation
mk1	mscan	Instrument Cluster	511	IC_KeepAliveSignal	8	Keep Alive Signal	Keep Alive Signal	Keep Alive Signal					O			O	O	O	O	O			O					More investigation
mk1	mscan	Body Electronic Module	541	BEM_KeepAliveSignal	8	Keep Alive Signal	Keep Alive Signal	Keep Alive Signal					O			O	O		O	O		O	O					More investigation
mk1	mscan	Audio Interface Module	555	AIM_KeepAliveSignal	8	Keep Alive Signal	Keep Alive Signal	Keep Alive Signal					O				O	O	O	O		O	O					More investigation
mk1	mscan	Front Display Interface Module	55C	FDIM_KeepAliveSignal	8	Keep Alive Signal	Keep Alive Signal	Keep Alive Signal					O			O	O	O	O			O	O					More investigation
mk1	mscan	Instrument Cluster	640	ManualTrans	8	ManualTransFlag	-	-	-	-	-	-	-	O					More investigation
mk1	mscan	Body Electronic Module	6F6	ImmobTransfer_PCM_1 to 8 PATS	8	ImmobTransfer_PCM_1 to 8 PATS	ImmobTransfer_PCM_1 to 8 PATS	ImmobTransfer_PCM_1 to 8 PATS	ImmobTransfer_PCM_1 to 8 PATS	ImmobTransfer_PCM_1 to 8 PATS	ImmobTransfer_PCM_1 to 8 PATS	ImmobTransfer_PCM_1 to 8 PATS	ImmobTransfer_PCM_1 to 8 PATS	O					O				O					Passive Anti Theft System – encrypted algo
mk1	mscan	Instrument Cluster	6F8	ImmobTransfer_BEM_1 to 8 PATS	8	ImmobTransfer_BEM_1 to 8 PATS	ImmobTransfer_BEM_1 to 8 PATS	ImmobTransfer_BEM_1 to 8 PATS	ImmobTransfer_BEM_1 to 8 PATS	ImmobTransfer_BEM_1 to 8 PATS	ImmobTransfer_BEM_1 to 8 PATS	ImmobTransfer_BEM_1 to 8 PATS	ImmobTransfer_BEM_1 to 8 PATS	O					Something to do with PATS
mk1	mscan	Instrument Cluster	6FA	ImmobTransfer_IPC_1 to 8 PATS	8	ImmobTransfer_IPC_1 to 8 PATS	ImmobTransfer_IPC_1 to 8 PATS	ImmobTransfer_IPC_1 to 8 PATS	ImmobTransfer_IPC_1 to 8 PATS	ImmobTransfer_IPC_1 to 8 PATS	ImmobTransfer_IPC_1 to 8 PATS	ImmobTransfer_IPC_1 to 8 PATS	ImmobTransfer_IPC_1 to 8 PATS	O					Something to do with PATS
mk1	mscan	Audio Control Module	6FC	1788 Australian Flag	8	No Data	No Data	No Data	No Data	No Data	No Data	No Data	No Data	O					Broadcast by the ACM, suspect easter egg by Ford engineers – 0x6FC = 1788, need to check what it does on 26/1
mk1	mscan		714	Investigate	8	0x03	0x22	0xF4	0x0C	0x55	0x04	0x55	0x55	O					May have been incorrectly input as decimal
mk1	mscan	Instrument Cluster	720	IC_DiagSig_Rx	8	Data Length Packet	Service Request	Parameters					O					Y			Diagnostic Signals RX Id
mk1	mscan	Body Electronic Module	726	BEM_DiagSig_Rx	8	Data Length Packet	Service Request	Parameters					O					Y			Diagnostic Signals RX Id
mk1	mscan	Audio Control Module	727	ACM_DiagSig_Rx	8	Data Length Packet	Service Request	Parameters					O					Y			Diagnostic Signals RX Id
mk1	mscan	Instrument Cluster	728	IC_DiagSig_Tx	8	Data Length Packet	Response	Request Echo	Error Code ID					O					Y			Diagnostic Signals TX Id
mk1	mscan	Body Electronic Module	72E	BEM_DiagSig_Tx	8	Data Length Packet	Response	Request Echo	Error Code ID					O					Y			Diagnostic Signals TX Id
mk1	mscan	Audio Control Module	72F	ACM_DiagSig_Tx	8	Data Length Packet	Response	Request Echo	Error Code ID					O					Y			Diagnostic Signals TX Id
mk1	mscan	Parking Aid Module	736	PAM_DiagSig_Rx	8	Data Length Packet	Service Request	Parameters					O					Y			Diagnostic Signals RX Id
mk1	mscan	Restraints Control Module	737	RCM_DiagSig_Rx	8	Data Length Packet	Service Request	Parameters					O					Y			Diagnostic Signals RX Id
mk1	mscan	Parking Aid Module	73F	PAM_DiagSig_Tx	8	Data Length Packet	Response	Request Echo	Error Code ID					O					Y			Diagnostic Signals TX Id
mk1	mscan	Antilock Brake Module	760	ABS_DiagSig_Rx	8	Data Length Packet	Service Request	Parameters					O					Y			Diagnostic Signals RX Id
mk1	mscan	Antilock Brake Module	768	ABS_DiagSig_Tx	8	Data Length Packet	Response	Request Echo	Error Code ID					O					Y			Diagnostic Signals TX Id
mk1	mscan	Audio Interface Module	767	AIM_DiagSig_Rx	8	Data Length Packet	Service Request	Parameters					O					Y			Diagnostic Signals RX Id
mk1	mscan	Audio Interface Module	76F	AIM_DiagSig_Tx	8	Data Length Packet	Response	Request Echo	Error Code ID					O					Y			Diagnostic Signals TX Id
mk1	mscan	Bluetooth Phone Module	781	BPM_DiagSig_Rx	8	Data Length Packet	Service Request	Parameters					O					Y			Diagnostic Signals RX Id
mk1	mscan	Bluetooth Phone Module	789	BPM_DiagSig_Tx	8	Data Length Packet	Response	Request Echo	Error Code ID					O					Y			Diagnostic Signals TX Id
mk1	mscan	Front Display Interface Module	7A6	FDIM_DiagSig_Rx	8	Data Length Packet	Service Request	Parameters					O					O					Y			Diagnostic Signals RX Id
mk1	mscan	Front Display Interface Module	7AE	FDIM_DiagSig_Tx	8	Data Length Packet	Response	Request Echo	Error Code ID					O					Y			Diagnostic Signals TX Id
mk1	hscan-private		80	Airbags?	8					O					N			Need investigate
mk1	hscan-private	Yaw Rate Sensor	85	Yaw Rate	8	Yaw	Yaw	Yaw	Yaw	Yaw	Yaw	Yaw	Yaw		O					N			Yaw Rate Sensor Module DSC only, includes yaw data, accellerometer, pitch?
mk1	hscan-private	Steering Angle Sensor	90	Steering Angle	8	Steering Angle Positive	Steering Angle Negative					O					N			Steering Angle Sensor Module DSC Vehciles Only
mk1	hscan-private	Powertrain Control Module	97	Engine Torque Calculation	8	EngineTorque	EngineTorque	FrictionLoss	FrictionLoss	EngineTorque	EngineTorque	EngineTorque	EngineTorque		O					N			Torque Requests??
mk1	hscan-private	Powertrain Control Module	FC	???	8					O					N			Need investigate
mk1	hscan	Powertrain Control Module	120	Torque Reduction Request	8	EngineTorqueMinusReductionRequest	EngineTorqueMinusReductionRequest					O					N			Torque Requests??
mk1	hscan	Instrument Cluster	128	IllumLevelDisplay	8	Headlights	Cluster Illumination	TurnStalkSwitchStatus					O	O					N
mk1	hscan	Powertrain Control Module	12D	EngineSpdRateOfChange	8	EngineSpeedRateOfChange	AcceleratorPedalPosition	AcceleratorPedalPosition	DSC On/Off Flag	EngineSpeed	EngineSpeed	Cruise Control On	BrakeStatus		O					N
mk1	hscan	Antilock Brake Module	200	CrankStatus_PCM_HS	8	EngineTorque	EngineTorque			EngineTorque	EngineTorque				O					N
mk1	hscan	Powertrain Control Module	207	EngineRPM	8	EngineRPM	EngineRPM	EngineSpeedRateOfChange	EngineSpeedRateOfChange	VehicleSpeed	VehicleSpeed	ThrottlePositionManifold	ThrottlePositionRateOfChange		O					N
mk1	hscan	Antilock Brake Module	210	Vehicle Stability Control	8	DesiredTorqueCommand	ABS,DSC,TCS Params		DSC Event	DesiredTorqueCommandSlow					O					N
mk1	hscan	Powertrain Control Module	230	Transmission Mode	8	TransMode	TargetGearPosition	ActualGearPosition					Transmission Mode		O					N
mk1	hscan	FDIM via InsCluster	307	ICC Switches	8				DSC On/Off					O					N
mk1	hscan	Restraints Control Module	340	ChimeRequests	8	Restrain Indicator Lamps	Airbag Warning light	ChimeRequests					O					N
mk1	hscan	Instrument Cluster	350	RestraintIndicatorLamp	8				Powertrain Control Module					O					N
mk1	hscan	HVAC Integrated Module	353	HVAC Vent, Temp, Status	8	VentStatus	PassengerTargetTemp	PassengerTemp	DriverTargetTemp	DriverTemp	ExteriorAmbientTemp	FanSpeedActual	FanSpeedTarget		O					O					N
mk1	hscan	Transmission Control Module	3E9	TrransmissionActualGear	8	GearActual					O					N			Automatic Transmission, need to check on manuals
mk1	hscan	Body Electronic Module	403	BodyStatus	8	DoorStatus	DoorStatus	CabLightSettings					O					N			Need investigate
mk1	hscan	Body Electronic Module	407	???	8					O					N			Need investigate
mk1	hscan	Powertrain Control Module	425	Cruise	8	Cruise Control On 0x01	CruiseSetSpeed	CruiseSetSpeed	BoostPressue	BoostPressue	EngineStateNotCranking	FuelFlowInfo	FuelFlowInfo		O					N
mk1	hscan	Powertrain Control Module	427	EngineDtcParameters	8	EngineCoolantTemperature	Air Conditioner Pressure	Air Conditioner Pressure	Battery Voltage	Odometer Count	MIL Lamp	Comms Fault	EngineSpeedCount		O					N
mk1	hscan	Powertrain Control Module	437	FuelData HandbrakeState	8	MaxLitres	Fuel	HandbrakeStatus					O					N
mk1	hscan	Powertrain Control Module	44D	Engine Oil Temperature	8	StoredFaultCodes	StoredFaultCodes	StoredFaultCodes		CylinderHeadTemperature	CylinderHeadTemperature	EngineOilTemperature	AbsoluteAtmosphericPressure		O					N
mk1	hscan	Powertrain Control Module	453	Odo, Odo_Overflow	8					Odometer Total					O					N
mk1	hscan	Powertrain Control Module	454		8					O					N			Need investigate
mk1	hscan	Antilock Brake Module	4B0	Wheel Speed Sensor	8	FrontLeftWheelSpeed	FrontLeftWheelSpeed	FrontRightWheelSpeed	FrontRightWheelSpeed	RearLeftWheelSpeed	RearLeftWheelSpeed	RightRearWheelSpeed	RightRearWheelSpeed		O					N
mk1	hscan	Powertrain Control Module	4C0	Odometer	8	Odometer	Odometer	Odometer					O					N			Need investigate
mk1	hscan	Powertrain Control Module	623	Specifications	8	EngineCapacity	EngineCylinder&Valves	EngineAspirationType	EnginePeakTorque	TransmissionCalibration					O					N
mk1	hscan	Powertrain Control Module	640	ManualTrans	8	ManualTransFlag	AxleRatio					O					N
mk1	hscan	Powertrain Control Module	650	Specs	8					O					N			Need investigate
mk1	hscan	Powertrain Control Module	6A0	PCM_Rapid_Data_Response_1	8					O					Y
mk1	hscan	Powertrain Control Module	6A1	PCM_Rapid_Data_Response_2	8					O					Y			Likely PATS related
mk1	hscan	Powertrain Control Module	6A4	TCM_Rapid_Data_Response_1	8					O					Y
mk1	hscan	Powertrain Control Module	6A5	TCM_Rapid_Data_Response_2	8					O					Y			Likely PATS related
mk1	hscan	Body Electronic Module	6F6	Passive Anti Theft System	8	ImmobTransfer_PCM_1 to 8 PATS	ImmobTransfer_PCM_1 to 8 PATS	ImmobTransfer_PCM_1 to 8 PATS	ImmobTransfer_PCM_1 to 8 PATS	ImmobTransfer_PCM_1 to 8 PATS	ImmobTransfer_PCM_1 to 8 PATS	ImmobTransfer_PCM_1 to 8 PATS	ImmobTransfer_PCM_1 to 8 PATS		O
mk1	hscan	Powertrain Control Module	6F8	Passive Anti Theft System	8	Immobilizer	Immobilizer	Immobilizer	Immobilizer	Immobilizer	Immobilizer	Immobilizer	Immobilizer		O
mk1	hscan	Powertrain Control Module	6FA	IpcImmob_0x720	8	Immobilizer	Immobilizer	Immobilizer	Immobilizer	Immobilizer	Immobilizer	Immobilizer	Immobilizer		O					Likely PATS related
mk1	mscan	Audio Control Module	6FC	1788 Australian Flag	8	No Data	No Data	No Data	No Data	No Data	No Data	No Data	No Data	O					Not actually on HSCAN
mk1	mscan	Instrument Cluster	720	IC_DiagSig_Rx	8	Data Length Packet	Service Request	Parameters	Parameters					O	O					Y
mk1	mscan	Body Electronic Module	726	BEM_DiagSig_Rx	8	Data Length Packet	Service Request	Parameters	Parameters					O					Y
mk1	mscan	Audio Control Module	727	ACM_DiagSig_Rx	8	Data Length Packet	Service Request	Parameters	Parameters					O					Y
mk1	mscan	Instrument Cluster	728	IC_DiagSig_Tx	8	Data Length Packet	Response	Echo Request	Error Code ID					O					Y
mk1	mscan	Body Electronic Module	72E	BEM_DiagSig_Tx	8	Data Length Packet	Response	Echo Request	Error Code ID					O					Y
mk1	mscan	Audio Control Module	72F	ACM_DiagSig_Tx	8	Data Length Packet	Response	Echo Request	Error Code ID					O					Y
mk1	hscan	HVAC Integrated Module	733	HIM_DiagSig_Rx	8	Data Length Packet	Service Request	Parameters	Parameters					O					Y
mk1	hscan	HVAC Integrated Module	73A	HIM_DiagSig_Tx	8	Data Length Packet	Response	Echo Request	Error Code ID					O					Y
mk1	mscan	Restraints Control Module	736	RCM_DiagSig_Rx	8	Data Length Packet	Service Request	Parameters	Parameters					O					Y
mk1	mscan	Restraints Control Module	73E	RCM_DiagSig_Rx	8	Data Length Packet	Response	Echo Request	Error Code ID					O					Y
mk1	mscan	Parking Aid Module	737	PAM_DiagSig_Rx	8	Data Length Packet	Service Request	Parameters	Parameters					O					Y
mk1	mscan	Parking Aid Module	73F	PAM_DiagSig_Tx	8	Data Length Packet	Response	Echo Request	Error Code ID					O					Y
mk1	mscan	Antilock Brake Module	760	ABS_DiagSig_Rx	8	Data Length Packet	Service Request	Parameters	Parameters					O					Y
mk1	mscan	Antilock Brake Module	768	ABS_DiagSig_Tx	8	Data Length Packet	Response	Echo Request	Error Code ID					O					Y
mk1	mscan	Audio Interface Module	767	AIM_DiagSig_Rx	8	Data Length Packet	Service Request	Parameters	Parameters					O					Y
mk1	mscan	Audio Interface Module	76F	AIM_DiagSig_Tx	8	Data Length Packet	Response	Echo Request	Error Code ID					O					Y
mk1	mscan	Bluetooth Phone Module	781	BPM_DiagSig_Rx	8	Data Length Packet	Service Request	Parameters	Parameters					O					Y
mk1	mscan	Bluetooth Phone Module	789	BPM_DiagSig_Tx	8	Data Length Packet	Response	Echo Request	Error Code ID					O					Y
mk1	mscan	Front Display Interface Module	7A6	FDIM_DiagSig_Rx	8	Data Length Packet	Service Request	Parameters	Parameters					O					Y
mk1	mscan	Front Display Interface Module	7AE	FDIM_DiagSig_Tx	8	Data Length Packet	Response	Echo Request	Error Code ID					O					Y
mk1	hscan	Powertrain Control Module	7DF	EOBD	8	Data Length Packet	Mode Request					O					Y			Emissions Diagnostics – OBDII Rx ID
mk1	hscan	Powertrain Control Module	7E0	PCM_DiagSig_Rx	8	Data Length Packet	Service Request	Parameters	Parameters					O					Y			PCM Diagnostics Rx ID
mk1	hscan	Transmission Control Module	7E1	TCM_DiagSig_Rx	8	Data Length Packet	Response	Echo Request	Error Code ID					O					Y			PCM Diagnostics Tx ID
mk1	hscan	Powertrain Control Module	7E8	PCM_DiagSig_Tx	8	Data Length Packet	Service Request	Parameters	Parameters					O					Y			TCM Diagnostics Rx ID (FOR 6 SPEED ZF)
mk1	hscan	Transmission Control Module	7E9	TCM_DiagSig_Tx	8	Data Length Packet	Response	Echo Request	Error Code ID					O					Y			TCM Diagnostics Tx ID (FOR 6 SPEED ZF)
mk1	hscan	Steeering Angle Sensor	797	SAS_DiagSig_Rx	8	Data Length Packet	Response	Echo Request	Error Code ID					O					Y			TCM Diagnostics Tx ID (FOR 6 SPEED ZF)
mk1	hscan	Steeering Angle Sensor	79F	SAS_DiagSig_Tx	8	Data Length Packet	Response	Echo Request	Error Code ID					O					Y			TCM Diagnostics Tx ID (FOR 6 SPEED ZF)
mk1	hscan	On Board Diagnostics	7DF	EOBD	8	Len	Mode					O					Y			Emissions Diagnostics – OBDII Rx ID
mk1	hscan	On Board Diagnostics	0x01	Current Data	8	Data Length Packet	Mode 1					O					Y			Emissions Diagnostics – OBDII Rx ID
mk1	hscan	On Board Diagnostics	0x02	Freeze Frame Data	8	Data Length Packet	Mode 2					O					Y			Emissions Diagnostics – OBDII Rx ID
mk1	hscan	On Board Diagnostics	0x03	Diagnostic Trouble Codes	8	Data Length Packet	Mode 3					O					Y			Emissions Diagnostics – OBDII Rx ID
mk1	hscan	On Board Diagnostics	0x04	Clear Trouble Code	8	Data Length Packet	Mode 4					O					Y			Emissions Diagnostics – OBDII Rx ID
mk1	hscan	On Board Diagnostics	0x05	Test Results/Oxygen Sensors	8	Data Length Packet	Mode 5					O					Y			Emissions Diagnostics – OBDII Rx ID
mk1	hscan	On Board Diagnostics	0x06	Test Results/Non-Continuous Testing	8	Data Length Packet	Mode 6					O					Y			Emissions Diagnostics – OBDII Rx ID
mk1	hscan	On Board Diagnostics	0x07	Show Pending Trouble Codes	8	Data Length Packet	Mode 7					O					Y			Emissions Diagnostics – OBDII Rx ID
mk1	hscan	On Board Diagnostics	0x08	Special Control Mode	8	Data Length Packet	Mode 8					O					Y			Emissions Diagnostics – OBDII Rx ID
mk1	hscan	On Board Diagnostics	0x09	Request Vehicle Information	8	Data Length Packet	Mode 9					O					Y			Emissions Diagnostics – OBDII Rx ID
mk1	hscan	On Board Diagnostics	0x0A	Request Permanent Trouble Codes	8	Data Length Packet	Mode 10					O					Y			Emissions Diagnostics – OBDII Rx ID
mk1	mscan	TesterPresent	PSR	Postive Respone	8	0x01	0x7E	0x00	0x00	0x00	0x00	0x00	0x00	O	O					Y			Comment
Mk1	mscan	StartDiagnosticSession	SRQ	StandardDiagnosticSession	8	0x02	0x10	0x81	0x00	0x00	0x00	0x00	0x00	O	O					Y			vcan0 720 / 8 / SF / ln: 2 data: 3E 01 00 00 00 00 00 - / SRQ / TesterPresent
Mk1	mscan	StartDiagnosticSession	PSR	Postive Respone	8	0x02	0x50	0x81	0x00	0x00	0x00	0x00	0x00	O	O					Y
Mk1	mscan	StartDiagnosticSession	SRQ	EcuProgammingSession	8	0x02	0x10	0x85	0x00	0x00	0x00	0x00	0x00	O	O					Y
Mk1	mscan	EcuProgammingSession	PSR	Positive Response	8	0x02	0x50	0x85	0x00	0x00	0x00	0x00	0x00	O	O					Y
Mk1	mscan	StartDiagnosticSession	SRQ	EcuAdjustmentSession	8	0x02	0x10	0x87	0x00	0x00	0x00	0x00	0x00	O	O					Y
Mk1	mscan	EcuAdjustmentSession	PSR	Positive Response	8	0x02	0x50	0x87	0x00	0x00	0x00	0x00	0x00	O	O					Y
Mk1	mscan	EcuReset	SRQ	ECU Hardware Reset	8	0x02	0x11	0x01	0x00`	0x00	0x00	0x00	0x00	O	O					Y
Mk1	mscan	readFreezeFrameData	SRQ	readFreezeFrameData	8	0x01	0x12	0x00	0x00	0x00	0x00	0x00	0x00	O	O					Y
Mk1	mscan	clearDiagnosticInformatiob	SRQ	Clear DTC’s	8	0x03	0x14	0x00	0XFF	0x00	0x00	0x00	0x00	O	O					Y
Mk1	mscan	readDTCByStatus	SRQ	Read DTC’s	8	0x04	0x18	0x00	0XFF	0x00	0x00	0x00	0x00	O	O					Y
mk1	mscan	TesterPresent	SRQ	TesterPresentSignal	8	0x02	0x3E	0x01	0x00	0x00	0x00	0x00	0x00	O	O					Y
mk1	mscan	TesterPresent	SRQ	TesterPresentSignal	8	0x02	0x3E	0x02	0x00	0x00	0x00	0x00	0x00	O	O
mk1	mscan	TesterPresent	PSR	Postive Respone	8	0x01	0x7E	0x00	0x00	0x00	0x00	0x00	0x00	O	O					Y
Mk1	mscan	readDataByLocalID	SRQ	ReadDatabyLocalID	8		0x21					O	O					Y
Mk1	mscan	readMemoryByAddress	SRQ	ReadDataByIdentifier	8		0x22					O	O					Y
mk1	mscan	ReadDataByIdentifier	SRQ		8	03	0x22	02		0x00	0x00	0x00	0x00	O	O					Y
mk1	mscan	ReadDataByIdentifier	SRQ		8	03	0x22	11		0x00	0x00	0x00	0x00	O	O					Y
mk1	mscan	ReadDataByIdentifier	SRQ		8	03	0x22	13		0x00	0x00	0x00	0x00	O	O					Y
mk1	mscan	ReadDataByIdentifier	SRQ		8	03	0x22	19		0x00	0x00	0x00	0x00	O	O					Y
mk1	mscan	ReadDataByIdentifier	SRQ		8	03	0x22	29		0x00	0x00	0x00	0x00	O	O					Y
mk1	mscan	ReadDataByIdentifier	SRQ		8	03	0x22	49		0x00	0x00	0x00	0x00	O	O					Y
mk1	mscan	ReadDataByIdentifier	SRQ		8	03	0x22	49		0x00	0x00	0x00	0x00	O	O					Y
mk1	mscan	ReadDataByIdentifier	SRQ		8	03	0x22	61	9D	0x00	0x00	0x00	0x00	O	O					Y
mk1	mscan	ReadDataByIdentifier	SRQ		8	03	0x22	61	02	0x00	0x00	0x00	0x00	O	O					Y
mk1	mscan	ReadDataByIdentifier	SRQ		8	03	0x22	62		0x00	0x00	0x00	0x00	O	O					Y
mk1	mscan	ReadDataByIdentifier	SRQ		8	03	0x22	63		0x00	0x00	0x00	0x00	O	O					Y
mk1	mscan	ReadDataByIdentifier	SRQ		8	03	0x22	71		0x00	0x00	0x00	0x00	O	O					Y
mk1	mscan	ReadDataByIdentifier	SRQ		8	03	0x22	99		0x00	0x00	0x00	0x00	O	O					Y
mk1	mscan	ReadDataByIdentifier	SRQ		8	03	0x22	A4		0x00	0x00	0x00	0x00	O	O					Y
mk1	mscan	ReadDataByIdentifier	SRQ		8	03	0x22	D1		0x00	0x00	0x00	0x00	O	O					Y
Mk1	mscan	reqCommonIDScalingMaskng	SRQ		8		0x23					O	O					Y
Mk1	mscan	securityAccess	SRQ	Level 1 Security	8	0x02	0x27	0x01	0x00	0x00	0x00	0x00	0x00	O	O					Y
Mk1	mscan	securityAccess	PSR	Level 1 Security Granted	8	0x02	0x67	0x01	0x00	0x00	0x00	0x00	0x00	O	O					Y
Mk1	mscan	securityAccess	SRQ	Level 3 Security	8	0x02	0x27	0x11	0x00	0x00	0x00	0x00	0x00	O	O					Y
Mk1	mscan	securityAccess	PSR	Level 3 Security Granted	8	0x02	0x67	0x03	0x00	0x00	0x00	0x00	0x00	O	O
Mk1	mscan	communicationControl	SRQ		8		0x28					O	O
Mk1	mscan	writeDataByCommonId	SRQ		8		0x2E					O	O
Mk1	mscan	InputOutputControlByIdentifier	NRC	InputOutputControlByIdentifier	8		0x2F			0x00	0x00	0x00	0x00	O	O

mk1	mscan	InputOutputControlByIdentifier	NRC		8		0x2F			0x00	0x00	0x00	0x00
mk1	mscan	InputOutputControlByIdentifier	NRC		8		0x2F			0x00	0x00	0x00	0x00
mk1	mscan	InputOutputControlByIdentifier	NRC		8		0x2F			0x00	0x00	0x00	0x00
mk1	mscan	InputOutputControlByIdentifier	NRC		8		0x2F			0x00	0x00	0x00	0x00
mk1	mscan	InputOutputControlByIdentifier	NRC		8		0x2F			0x00	0x00	0x00	0x00
mk1	mscan	InputOutputControlByIdentifier	NRC		8		0x2F			0x00	0x00	0x00	0x00
mk1	mscan	InputOutputControlByIdentifier	NRC		8		0x2F			0x00	0x00	0x00	0x00
mk1	mscan	InputOutputControlByIdentifier	NRC		8		0x2F			0x00	0x00	0x00	0x00
mk1	mscan	InputOutputControlByIdentifier	NRC		8		0x2F			0x00	0x00	0x00	0x00
mk1	mscan	InputOutputControlByIdentifier	NRC		8		0x2F			0x00	0x00	0x00	0x00
mk1	mscan	InputOutputControlByIdentifier	NRC		8		0x2F			0x00	0x00	0x00	0x00
Mk1	mscan	startRoutineByLocalIdentifier	SRQ		8	0x03	0x31	0x02
Mk1	mscan	stopRoutineByLocalIdentifier	SRQ		8		0x32
Mk1	mscan	Req.RoutineResultsByLocalId	SRQ		8	0x02	0x33	0x02
Mk1	mscan	requestDownload	SRQ		8		0x34
Mk1	mscan	requestUpload	SRQ		8		0x35
Mk1	mscan	transferData	SRQ		8		0x36
Mk1	mscan	requestTransferExit	SRQ		8		0x37
Mk1	mscan	writeDataByLocalIdentifier	SRQ		8		0x3B
Mk1	mscan	writeMemoryByAddress	SRQ		8		0x3D
Mk1	mscan	controlDTCSetting	SRQ		8		0x85
Mk1	mscan	requestDiagnosticDataPacket	SRQ		8		0xA0
mk1	mscan	DynamicallyDefineDataIdentifier	SRQ	DynamicallyDefineDataIdentifier	8		0x2C			0x00	0x00	0x00	0x00
mk1	mscan	WriteDataByIdentifier	SRQ	WriteDataByIdentifier	8		0x2E			0x00	0x00	0x00	0x00
mk1	mscan	inputOutputControlByLocalIdentifier*	SRQ	inputOutputControlByLocalIdentifier*	8		0x30			0x00	0x00	0x00	0x00
mk1	mscan	RoutineControl	SRQ	RoutineControl	8		0x31			0x00	0x00	0x00	0x00
mk1	mscan		SRQ		8		0x33			0x00	0x00	0x00	0x00
mk1	mscan	RequestDownload	SRQ	RequestDownload	8		0x34			0x00	0x00	0x00	0x00
mk1	mscan	RequestUpload	SRQ	RequestUpload	8		0x35			0x00	0x00	0x00	0x00
mk1	mscan	TransferData	SRQ	TransferData	8		0x36			0x00	0x00	0x00	0x00
mk1	mscan	RequestTransferExitService	SRQ	RequestTransferExitService	8		0x37			0x00	0x00	0x00	0x00
mk1	mscan	WriteMemoryByAddress	SRQ	WriteMemoryByAddress	8		0x3D			0x00	0x00	0x00	0x00
mk1	mscan		SRQ		8		0x71			0x00	0x00	0x00	0x00
mk1	mscan		SRQ		8		0x73			0x00	0x00	0x00	0x00
mk1	mscan		SRQ		8		0x7E			0x00	0x00	0x00	0x00
mk1	mscan	AccessTimingParameter	SRQ	AccessTimingParameter	8		0x83			0x00	0x00	0x00	0x00
mk1	mscan	SecuredDataTransmission	SRQ	SecuredDataTransmission	8		0x84			0x00	0x00	0x00	0x00
mk1	mscan	ControlDTCSetting	SRQ	ControlDTCSetting	8		0x85			0x00	0x00	0x00	0x00
mk1	mscan	ResponseOnEvent	SRQ	ResponseOnEvent	8		0x86			0x00	0x00	0x00	0x00
mk1	mscan	LinkControl	SRQ	LinkControl	8		0x97			0x00	0x00	0x00	0x00
mk1	mscan	NegativeResponseError	NRC	NegativeResponseError	8	Len	0x7F	Error Identifier	Request Echo	0x00	0x00	0x00	0x00
mk1	mscan	NegativeResponseError	NRC	generalReject	8		0x7F	0x10		0x00	0x00	0x00	0x00
mk1	mscan	NegativeResponseError	NRC	serviceNotSupported	8		0x7F	0x11		0x00	0x00	0x00	0x00
mk1	mscan	NegativeResponseError	NRC	subFunctionNotSupported	8		0x7F	0x12		0x00	0x00	0x00	0x00
mk1	mscan	NegativeResponseError	NRC	responseTooLong	8		0x7F	0x14		0x00	0x00	0x00	0x00
mk1	mscan	NegativeResponseError	NRC	busyRepeatRequest	8		0x7F	0x21		0x00	0x00	0x00	0x00
mk1	mscan	NegativeResponseError	NRC	conditionsNotCorrect	8		0x7F	0x22		0x00	0x00	0x00	0x00
mk1	mscan	NegativeResponseError	NRC	requestSequenceError	8		0x7F	0x24		0x00	0x00	0x00	0x00
mk1	mscan	NegativeResponseError	NRC	requestOutOfRange	8		0x7F	0x31		0x00	0x00	0x00	0x00
mk1	mscan	NegativeResponseError	NRC	securityAccessDenied	8		0x7F	0x33		0x00	0x00	0x00	0x00
l	mscan	NegativeResponseError	NRC	invalidKey	8		0x7F	0x35		0x00	0x00	0x00	0x00
mk1	mscan	NegativeResponseError	NRC	exceedNumberOfAttempts	8		0x7F	0x36		0x00	0x00	0x00	0x00
mk1	mscan	NegativeResponseError	NRC	requiredTimeDelayNotExpired	8		0x7F	0x37		0x00	0x00	0x00	0x00
mk1	mscan	NegativeResponseError	NRC	uploadDownloadNotAccepted	8		0x7F	0x70		0x00	0x00	0x00	0x00
mk1	mscan	NegativeResponseError	NRC	generalProgrammingFailure	8		0x7F	0x72		0x00	0x00	0x00	0x00
mk1	mscan	NegativeResponseError	NRC	requestCorrectlyReceived_ResponsePending	8		0x7F	0x78		0x00	0x00	0x00	0x00
mk1	mscan	NegativeResponseError	NRC	subFuncionNotSupportedInActiveSession	8		0x7F	0x7E		0x00	0x00	0x00	0x00
mk1	mscan	NegativeResponseError	NRC	serviceNotSupportedInActiveSession	8		0x7F	0x7F		0x00	0x00	0x00	0x00
mk1	mscan	NegativeResponseError	NRC	rpmTooHigh	8		0x7F	0x81		0x00	0x00	0x00	0x00
mk1	mscan	NegativeResponseError	NRC	rpmTooLow	8		0x7F	0x82		0x00	0x00	0x00	0x00
mk1	mscan	NegativeResponseError	NRC	engineIsRunning	8		0x7F	0x83		0x00	0x00	0x00	0x00
mk1	mscan	NegativeResponseError	NRC	engineIsNotRunning	8		0x7F	0x84		0x00	0x00	0x00	0x00
mk1	mscan	NegativeResponseError	NRC	shifterLeverNotInPark	8		0x7F	0x90		0x00	0x00	0x00	0x00
MK	BUS	Module	ID	Signal	DLC	LEN	SRQ/PSR/NRC	PID # (MSB)	PID # (LSB)	1st byte of PID to write to	Parameters/Response Data	Optional 3rd PID byte to write to	Optional 4th PID byte to write to
mk1	mscan	Instrument Cluster	720	IC_DiagSig_Rx	8	0x02	0x3E	0x01	0x00	0x00	0x00	0x00	0x00
mk1	mscan	Instrument Cluster	720	IC_DiagSig_Tx	8	0x01	0x7E	0x00	0x00	0x00	0x00	0x00	0x00
mk1	mscan	Instrument Cluster	720	IC_ReadDtc	8	0x04	0x18	0x00	0XFF	0x00	0x00	0x00	0x00
mk1	mscan	Instrument Cluster	720	IC_ClearDtc	8	0x03	0x14	0x00	0XFF	0x00	0x00	0x00	0x00
mk1	mscan	Instrument Cluster	720	IC_ResetEcu	8	0x02	0x11	0x01	0x00`	0x00	0x00	0x00	0x00
mk1	mscan	Instrument Cluster	720	IC On Demand Self-Test	8	0x03	0x31	0x02	0x00	0x00	0x00	0x00	0x00
mk1	mscan	Instrument Cluster	720	IC On Demand Self-Test	8	0x02	0x33	0x02	0x00	0x00	0x00	0x00	0x00
Mk1	mscan	Instrument Cluster	720	Clear DTC’s	8	0x03	0x14	0x00	0XFF	0x00	0x00	0x00	0x00
Mk1	mscan	Instrument Cluster	720	Read DTC’s	8	0x04	0x18	0x00	0XFF	0x00	0x00	0x00	0x00
Mk1	mscan	Body Electronic Module	726	Clear DTC’s	8	0x03	0x14	0x00	0XFF	0x00	0x00	0x00	0x00
Mk1	mscan	Body Electronic Module	726	Read DTC’s	8	0x04	0x18	0x00	0XFF	0x00	0x00	0x00	0x00
Mk1	mscan	Audio Control Module	727	Clear DTC’s	8	0x03	0x14	0x00	0XFF	0x00	0x00	0x00	0x00
Mk1	mscan	Audio Control Module	727	Read DTC’s	8	0x04	0x18	0x00	0XFF	0x00	0x00	0x00	0x00
Mk1	mscan	HVAC Control Module	733	Clear DTC’s	8	0x03	0x14	0x00	0XFF	0x00	0x00	0x00	0x00
Mk1	mscan	HVAC Control Module	733	Read DTC’s	8	0x04	0x18	0x00	0XFF	0x00	0x00	0x00	0x00
Mk1	mscan	Restraints Control Module	736	Clear DTC’s	8	0x03	0x14	0x00	0XFF	0x00	0x00	0x00	0x00
Mk1	mscan	Restraints Control Module	736	Read DTC’s	8	0x04	0x18	0x00	0XFF	0x00	0x00	0x00	0x00
Mk1	mscan	Parking Aid Module	737	Clear DTC’s	8	0x03	0x14	0x00	0XFF	0x00	0x00	0x00	0x00
Mk1	mscan	Parking Aid Module	737	Read DTC’s	8	0x04	0x18	0x00	0XFF	0x00	0x00	0x00	0x00
Mk1	mscan	Antilock Brake Module	760	Clear DTC’s	8	0x03	0x14	0x00	0XFF	0x00	0x00	0x00	0x00
Mk1	mscan	Antilock Brake Module	760	Read DTC’s	8	0x04	0x18	0x00	0XFF	0x00	0x00	0x00	0x00
Mk1	mscan	Audio Interface Module	767	Clear DTC’s	8	0x03	0x14	0x00	0XFF	0x00	0x00	0x00	0x00
Mk1	mscan	Audio Interface Module	767	Read DTC’s	8	0x04	0x18	0x00	0XFF	0x00	0x00	0x00	0x00
Mk1	mscan	Bluetooth Phone Module	781	Clear DTC’s	8	0x03	0x14	0x00	0XFF	0x00	0x00	0x00	0x00
Mk1	mscan	Bluetooth Phone Module	781	Read DTC’s	8	0x04	0x18	0x00	0XFF	0x00	0x00	0x00	0x00
Mk1	mscan	Powertrain Control Module	7E0	Clear DTC’s	8	0x03	0x14	0x00	0XFF	0x00	0x00	0x00	0x00
Mk1	mscan	Powertrain Control Module	7E0	Read DTC’s	8	0x04	0x18	0x00	0XFF	0x00	0x00	0x00	0x00
Mk1	mscan	Transmission Control Module	7E1	Clear DTC’s	8	0x03	0x14	0x00	0XFF	0x00	0x00	0x00	0x00
Mk1	mscan	Transmission Control Module	7E1	Read DTC’s	8	0x04	0x18	0x00	0XFF	0x00	0x00	0x00	0x00
mk1	mscan	Body Electronic Module	726	BEM_DiagSig_Rx	8
mk1	mscan	Audio Control Module	727	ACM_DiagSig_Rx	8
mk1	mscan	Instrument Cluster	728	IC_DiagSig_Tx	8
mk1	mscan	Body Electronic Module	72E	BEM_DiagSig_Tx	8
mk1	mscan	Audio Control Module	72F	ACM_DiagSig_Tx	8
mk1	hscan	HVAC Integrated Module	733	HIM_DiagSig_Rx	8
mk1	hscan	HVAC Integrated Module	73A	HIM_DiagSig_Tx	8
mk1	mscan	Restraints Control Module	736	RCM_DiagSig_Rx	8
mk1	mscan	Restraints Control Module	73E	RCM_DiagSig_Rx	8
mk1	mscan	Parking Aid Module	737	PAM_DiagSig_Rx	8
mk1	mscan	Parking Aid Module	73F	PAM_DiagSig_Tx	8
mk1	mscan	Antilock Brake Module	760	ABS_DiagSig_Rx	8
mk1	mscan	Antilock Brake Module	768	ABS_DiagSig_Tx	8
mk1	mscan	Audio Interface Module	767	AIM_DiagSig_Rx	8
mk1	mscan	Audio Interface Module	76F	AIM_DiagSig_Tx	8
mk1	mscan	Bluetooth Phone Module	781	BPM_DiagSig_Rx	8
mk1	mscan	Bluetooth Phone Module	789	BPM_DiagSig_Tx	8
mk1	mscan	Front Display Interface Module	7A6	FDIM_DiagSig_Rx	8
mk1	mscan	Front Display Interface Module	7AE	FDIM_DiagSig_Tx	8
mk1	hscan	Powertrain Control Module	7DF	EOBD	8
mk1	hscan	Powertrain Control Module	7E0	PCM_DiagSig_Rx	8
mk1	hscan	Transmission Control Module	7E1	TCM_DiagSig_Rx	8
mk1	hscan	Powertrain Control Module	7E8	PCM_DiagSig_Tx	8
mk1	hscan	Transmission Control Module	7E9	TCM_DiagSig_Tx	8
Mk1	mscan	Instrument Cluster	720	Clear DTC’s	8	0x03	0x14	0x00	0XFF	0x00	0x00	0x00	0x00
Mk1	mscan	Instrument Cluster	720	Read DTC’s	8	0x04	0x18	0x00	0XFF	0x00	0x00	0x00	0x00
Mk1	mscan	Body Electronic Module	726	Clear DTC’s	8	0x03	0x14	0x00	0XFF	0x00	0x00	0x00	0x00
Mk1	mscan	Body Electronic Module	726	Read DTC’s	8	0x04	0x18	0x00	0XFF	0x00	0x00	0x00	0x00
Mk1	mscan	Audio Control Module	727	Clear DTC’s	8	0x03	0x14	0x00	0XFF	0x00	0x00	0x00	0x00
Mk1	mscan	Audio Control Module	727	Read DTC’s	8	0x04	0x18	0x00	0XFF	0x00	0x00	0x00	0x00
Mk1	mscan	HVAC Control Module	733	Clear DTC’s	8	0x03	0x14	0x00	0XFF	0x00	0x00	0x00	0x00
Mk1	mscan	HVAC Control Module	733	Read DTC’s	8	0x04	0x18	0x00	0XFF	0x00	0x00	0x00	0x00
Mk1	mscan	Restraints Control Module	736	Clear DTC’s	8	0x03	0x14	0x00	0XFF	0x00	0x00	0x00	0x00
Mk1	mscan	Restraints Control Module	736	Read DTC’s	8	0x04	0x18	0x00	0XFF	0x00	0x00	0x00	0x00
Mk1	mscan	Parking Aid Module	737	Clear DTC’s	8	0x03	0x14	0x00	0XFF	0x00	0x00	0x00	0x00
Mk1	mscan	Parking Aid Module	737	Read DTC’s	8	0x04	0x18	0x00	0XFF	0x00	0x00	0x00	0x00
Mk1	mscan	Antilock Brake Module	760	Clear DTC’s	8	0x03	0x14	0x00	0XFF	0x00	0x00	0x00	0x00
Mk1	mscan	Antilock Brake Module	760	Read DTC’s	8	0x04	0x18	0x00	0XFF	0x00	0x00	0x00	0x00
Mk1	mscan	Audio Interface Module	767	Clear DTC’s	8	0x03	0x14	0x00	0XFF	0x00	0x00	0x00	0x00
Mk1	mscan	Audio Interface Module	767	Read DTC’s	8	0x04	0x18	0x00	0XFF	0x00	0x00	0x00	0x00
Mk1	mscan	Bluetooth Phone Module	781	Clear DTC’s	8	0x03	0x14	0x00	0XFF	0x00	0x00	0x00	0x00
Mk1	mscan	Bluetooth Phone Module	781	Read DTC’s	8	0x04	0x18	0x00	0XFF	0x00	0x00	0x00	0x00
Mk1	mscan	Powertrain Control Module	7E0	Clear DTC’s	8	0x03	0x14	0x00	0XFF	0x00	0x00	0x00	0x00
Mk1	mscan	Powertrain Control Module	7E0	Read DTC’s	8	0x04	0x18	0x00	0XFF	0x00	0x00	0x00	0x00
Mk1	mscan	Transmission Control Module	7E1	Clear DTC’s	8	0x03	0x14	0x00	0XFF	0x00	0x00	0x00	0x00
Mk1	mscan	Transmission Control Module	7E1	Read DTC’s	8	0x04	0x18	0x00	0XFF	0x00	0x00	0x00	0x00
mk1	mscan	Instrument Cluster	720	IC On Demand Self-Test	8
mk1	mscan	Body Electric Module	726	BEM On Demand Self-Test	8
mk1	mscan	Audio Control Module	727	ACM On Demand Self-Test	8				0x00	0x00	0x00	0x00	0x00
mk1	mscan	HVAC Control Module	733	HIM On Demand Self-Test	8				0x00	0x00	0x00	0x00	0x00
mk1	mscan	Restraints Control Module	736	RCM On Demand Self-Test	8
mk1	mscan	Antilock Brake Module	760	ABS On Demand Self-Test	8
mk1	mscan	Parking Aid Module	737	PAM On Demand Self-Test	8				0x00	0x00	0x00	0x00	0x00
mk1	mscan	Audio Interface Module	767	AIM On Demand Self-Test	8				0x00	0x00	0x00	0x00	0x00
mk1	mscan	Bluetooth Phone Module	781	BPM On Demand Self-Test	8				0x00	0x00	0x00	0x00	0x00
mk1	mscan	Front Display Interface Module	7A6	FDIM On Demand Self-Test	8				0x00	0x00	0x00	0x00	0x00
mk1	mscan	Powertrain Control Module	7E0	Key On Engine Off Self-Test	8				0x00	0x00	0x00	0x00	0x00
mk1	mscan	Powertrain Control Module	7E0	Key On Engine Running Self-Test	8				0x00	0x00	0x00	0x00	0x00
mk1	mscan	Instrument Cluster	720	EcuReset	8	0x02	0x11	0x01	0x00	0x00	0x00	0x00	0x00
mk1	mscan	Body Electric Module	726	EcuReset	8	0x02	0x11	0x01	0x00	0x00	0x00	0x00	0x00
mk1	mscan	Audio Control Module	727	EcuReset	8	0x02	0x11	0x01	0x00	0x00	0x00	0x00	0x00
mk1	mscan	HVAC Control Module	733	EcuReset	8	0x02	0x11	0x01	0x00	0x00	0x00	0x00	0x00
mk1	mscan	Restraints Control Module	736	EcuReset	8	0x02	0x11	0x01	0x00	0x00	0x00	0x00	0x00
mk1	mscan	Antilock Brake Module	760	EcuReset	8	0x02	0x11	0x01	0x00	0x00	0x00	0x00	0x00
mk1	mscan	Parking Aid Module	737	EcuReset	8	0x02	0x11	0x01	0x00	0x00	0x00	0x00	0x00
mk1	mscan	Audio Interface Module	767	EcuReset	8	0x02	0x11	0x01	0x00	0x00	0x00	0x00	0x00
mk1	mscan	Bluetooth Phone Module	781	EcuReset	8	0x02	0x11	0x01	0x00	0x00	0x00	0x00	0x00
mk1	mscan	Front Display Interface Module	7A6	EcuReset	8	0x02	0x11	0x01	0x00	0x00	0x00	0x00	0x00
mk1	mscan	Powertrain Control Module	7E0	EcuReset	8	0x02	0x11	0x01	0x00	0x00	0x00	0x00	0x00
mk1	mscan	Powertrain Control Module	7E0	EcuReset	8	0x02	0x11	0x01	0x00	0x00	0x00	0x00	0x00
mk1	mscan	Instrument Cluster	720
mk1	mscan	Body Electric Module	726
mk1	mscan	Audio Control Module	727
mk1	mscan	HVAC Control Module	733
mk1	mscan	Restraints Control Module	736
mk1	mscan	Antilock Brake Module	760
mk1	mscan	Parking Aid Module	737
mk1	mscan	Audio Interface Module	767
mk1	mscan	Bluetooth Phone Module	781
mk1	mscan	Front Display Interface Module	7A6
mk1	mscan	Powertrain Control Module
mk1	mscan	Powertrain Control Module
MK	BUS	Bluetooth Phone Module	0x22	ReadDataByIndentifier	DLC	LEN	SRQ/PSR/NRC	PID # (MSB)	PID # (LSB)	1st byte of PID to write to	Parameters/Response Data	Optional 3rd PID byte to write to	Optional 4th PID byte to write to
mk1	mscan	Bluetooth Reception Signal Strength	781		8		0x22
mk1	mscan	Security Status	781		8		0x22
mk1	mscan	ECU Operating States	781		8		0x22
mk1	mscan	Number of continuous trouble codes set	781		8		0x22
mk1	mscan	Number of On Demand DTCs	781		8		0x22
MK	BUS	Body Electronic Module	0x22	ReadDataByIndentifier	DLC	LEN	SRQ/PSR/NRC	PID # (MSB)	PID # (LSB)	1st byte of PID to write to	Parameters/Response Data	Optional 3rd PID byte to write to	Optional 4th PID byte to write to
		A/C Sunload Sensor Status
		Anti-Scan Function
		Auto Lamp Output Status
		Heated Backlight Switch
		Battery Saver Relay Status.
		ECU Operating States
		Continuous Codes
		Luggage compartment lid /Luggage compartment Ajar
		Driver Door Lock Status
		Rear Defrost Relay Circuit
		Hood Ajar Switch
		Horn Control Driver
		Ignition switch position
		Illuminated entry relay circuit
		Left front door ajar switch status.
		Left Rear door ajar switch status.
		Number of keys stored
		PCM ID Status Stored
		PCM Request Received
		PCM Verify OK
		Right front door ajar switch status.
		Right rear door ajar switch status.
		Rear window wiper /washer switch, input
		Rear wiper input switch status
		Anti-Theft Status
		Gear selected
		Trunk Release Input Switch
		Liftgate ajar switch status
		Washer Pump Relay Circuit
		Washer pump switch status
		Washer Fluid Level
		Window Driver Output State
		Wiper Motor Switch
		Wiper in Park Position
		Wiper Run Relay Driver State
		FRONT WIPER DELAY.
		Front Wiper System.
MK	BUS	Bluetooth Phone Module	0x22	ReadDataByIndentifier	DLC	LEN	SRQ/PSR/NRC	PID # (MSB)	PID # (LSB)	1st byte of PID to write to	Parameters/Response Data	Optional 3rd PID byte to write to	Optional 4th PID byte to write to

MK	BUS	Instrument Cluster	0x22	ReadDataByIndentifier	DLC	LEN	SRQ/PSR/NRC	PID # (MSB)	PID # (LSB)	1st byte of PID to write to	Parameters/Response Data	Optional 3rd PID byte to write to	Optional 4th PID byte to write to

MK	BUS	Parking Aid Module	0x22	ReadDataByIndentifier	DLC	LEN	SRQ/PSR/NRC	PID # (MSB)	PID # (LSB)	1st byte of PID to write to	Parameters/Response Data	Optional 3rd PID byte to write to	Optional 4th PID byte to write to

MK	BUS	Powertrain Control Module	0x22	ReadDataByIndentifier	DLC	LEN	SRQ/PSR/NRC	PID # (MSB)	PID # (LSB)	1st byte of PID to write to	Parameters/Response Data	Optional 3rd PID byte to write to	Optional 4th PID byte to write to

MK	BUS	Front Display Interface Module	0x22	ReadDataByIndentifier	DLC	LEN	SRQ/PSR/NRC	PID # (MSB)	PID # (LSB)	1st byte of PID to write to	Parameters/Response Data	Optional 3rd PID byte to write to	Optional 4th PID byte to write to
		Active Video Input
		Air Conditioning Switch Status
		Air distribution status
		AMSwitch
		Autoset
		Air Conditioning Switch Status
		Back/Home Button Pressed
		Continuous Codes
		Air Conditioning Switch Status
		Fan +
		Floor
		Floor/Defrost
		Down
		OFF
		Panel Face
		Panel Face or Floor
		Passenger Temperature Increment
		CDSwitch
		Central Locking Switch (LOCK)
		Central Locking Switch (UNLOCK)
		Dome Lamp Switch
		Driver Temp Down
		Driver Temp Up
		Eject Switch
		Blower Down Switch
		ECU Operating States
		FMSwitch
		Front Demist Switch
		Air Conditioning Switch
		LCD Segment Display
		Load Switch
		Menu Switch
		OK Switch
		PlusSwitch
		Power Switch
		Preset 1 button
		Preset 2 button
		Preset 3 button
		Preset 4 button
		Preset 5 button
		Preset 6 button
		Pass Temp Down
		Rear Demist Switch
		Recirculation Switch
		Rear Temperature Select Input
		Scan/AS Switch
		Seek Down Switch
		Seek Increase Switch
		Traction control system disable switch
		Tune Decrease Switch
		Tune Increase Switch
		Volume Decrease Switch
		Volume Increase Switch
MK	BUS	HVAC Integrated Module	0x22	ReadDataByIndentifier	DLC	LEN	SRQ/PSR/NRC	PID # (MSB)	PID # (LSB)	1st byte of PID to write to	Parameters/Response Data	Optional 3rd PID byte to write to	Optional 4th PID byte to write to
		evaporator temperature
		Air conditioning compressor cycling switch
		Missing the CAN message from BEM
		Blend Door Position
		Blend Door Target Position
		Blower Motor Speed - Actual Position
		Blower Motor Speed - Target Position
		Blower/Fan Sense Voltage
		Climate Control Actuator Modes
		Continuous Codes
		Missing the CAN message from ACM
		External Temperature Sensor Filtered Data
		Outside temperature
		ECU Operating States
		LH Air Outlet Temperature
		Reference Voltage
		Passenger Blend Door Actual Position
		Passenger Blend Door Target Position
		Missing the CAN message from the PCM.
		Recirculation Door Status
		Recirculation Door Target Position
		RH Air Outlet Temperature
MK	BUS	Instrument Cluster	0x22	ReadDataByIndentifier	DLC	LEN	SRQ/PSR/NRC	PID # (MSB)	PID # (LSB)	1st byte of PID to write to	Parameters/Response Data	Optional 3rd PID byte to write to	Optional 4th PID byte to write to
		Autolamp Switch Status
		Average Fuel Economy - Metric
		Brake Hardware Input Status
		number of continuous trouble codes set
		ECU Operating States
		Distance to Destination
		DOWN ARROW Button Pressed
		Enter Button
		Engine Oil Temperature
		Exterior Lamp, Night (True)/Day (False)
		Fog Lamp Switch Test
		Fuel level
		Fuel Consumed
		Instantaneous Fuel Economy - Metric
		Fuel Economy Display Mode
		Fuel sender
		Fuel Type:Type of fuel currently used by the vehicle.
		Hazard flasher switch
		High Beam Switch Status
		LCD Segment Display
		LCD Illumination Level
		LH Side Indicator Current Draw
		left turn switch
		Button 'MENU' Pressed
		Odometer
		Oil Pressure Gauge Pointer Placement
		Park Brake Applied Lamp
		PWM Duty Cycle 1
		PWM Duty Cycle 2
		Illumination PWM Value
		Parking lamps
		RH Side Indicator Current Draw
		right turn switch
		Safety Belt Indicator Status
		Number of Trouble Codes Set Due to Diagnostic Test
		Speedometer Gauge Indicator Control
		Temperature Gauge
		Engine Temperature Gauge Pointer Place
		Gear selected
		Gear selected
		Vehicle Trip Odometer - B - Metric
		Trip computer
		Vehicle Trip Odometer - Metric
		Trip Odometer Pressed
		UP ARROW Button Pressed
		system battery voltage value
		Vehicle Speed
		Vehicle Speed
MK	BUS	Parking Aid Module	0x22	ReadDataByIndentifier	DLC	LEN	SRQ/PSR/NRC	PID # (MSB)	PID # (LSB)	1st byte of PID to write to	Parameters/Response Data	Optional 3rd PID byte to write to	Optional 4th PID byte to write to
		Parking aid system status
		Echo Value for Right Corner Sensor
		Parking aid rear sensor status
		Parking Aid Sounder
		Echo Value for Right Middle Sensor
		Sensor Supply Voltage
		Vehicle Speed Above Deactivation Threshold
		System Output Zone
		Trailer installed
		Transmission In REVERSE
		Battery Voltage
MK	BUS	Powertrain Control Module	0x22	ReadDataByIndentifier	DLC	LEN	SRQ/PSR/NRC	PID # (MSB)	PID # (LSB)	1st byte of PID to write to	Parameters/Response Data	Optional 3rd PID byte to write to	Optional 4th PID byte to write to
		4x4 Low
		4x4 low range input
		Ambient Air Temperature
		Missing the CAN message from the ABS.
		A/C pressure switch
		A/C pressure sensor
		Adaptive Fuel table 1 Status
		Adaptive Fuel table 2 Status
		Size and Format Information About the Bank 1 AFT
		Size and Format Information About the Bank 2 AFT
		Secondary Air System Evaluated
		Accelerator pedal position sensor 1
		Accelerator pedal position sensor 2
		Accelerator pedal position sensor 3
		Accelerator Pedal Position D
		Accelerator Pedal Position Sensor Status
		Accelerator Pedal Position
		Time Since Engine Start
		Time Since Engine Start
		Ave fuel consumed litres per hr this trip
		Axle Ratio
		Barometric pressure
		Battery voltage at the time of J1979 Mode freeze frame.
		Missing the CAN message from BEM
		Brake ON/OFF
		Brake Pressure Applied switch
		Catalyst Monitor
		Catalyst Temperature Bank 1
		Catalyst Temperature Bank 2
		All CCM Faults Monitored Since Power-up
		Cylinder Head Temperature
		Cylinder Head Temperature Sensor Status
		Cylinder Head Temperature
		Closed loop - using oxygen sensor(s) as feedback for fuel control
		Missing the CAN message from ICM
		Clutch Pedal Position Switch/Neutral Switch Circuit
		Clutch Pedal Position Switch.
		Crank fueling disabled
		Diff Lock Command Output
		Diff Lock Request Input
		Valid Drive Counter
		Desired Idle Speed RPM
		DTC Count (includes those needing no action)
		Diff Lock Confirmation Input
		Exception counter
		Exception Type
		Engine coolant temperature
		Engine coolant temperature
		Engine Coolant Temperature Status
		Exhaust Gas Recirculation System Evaluated
		Engine Oil Temperature Status
		Error To Quizzer
		Error From Quizzer
		Electronic Throttle Control Actual
		Electronic Throttle Control Desired
		Evaporative Emission Purge Monitor Complete
		Evaporative Emission Canister Purge Valve duty cycle
		Engine cooling fan operation
		Freeze Frame Data
		Fuel Level
		Fuel Level Input Status
		Foot Brake - Foot brake state used by strategy
		Fuel Pulse Width
		Fuel System Status (Open/Closed Loop)
		Fuel system status (Open/Closed loop) - Bank 1
		Fuel system status (Open/Closed loop) - Bank 2
		Instantaneous Fuel Economy - Metric
		Fuel System Monitor Evaluated
		MANUAL_GEAR_POSITION
		Generator Command
		Generator Fault Indicator Lamp
		Generator Monitor
		Generator Voltage Desired
		Generator Output Fault
		Closed loop
		Fan control high speed
		Fan Control High Fault
		Missing the CAN message from HIM
		High Pressure Compressor Cut Outs
		Heated Exhaust Gas Oxygen Sensor Heater (bank 1
		Heater control for O2S11 Fault
		Heated Exhaust Gas Oxygen Sensor Heater (bank 1
		Heater control for O2S12 Fault
		Heated Exhaust Gas Oxygen Sensor Heater (bank 2
		Heater control for O2S21 Fault
		Heated Exhaust Gas Oxygen Sensor Heater (bank 2
		Heater control for O2S22 Fault
		Retries executed for O2S11 heater
		Retries executed for O2S21 heater
		Airflow Trim Learned (Neutral
		Airflow Trim Learned (Neutral
		Short Term Airflow Trim Before KAM Learned (LBM/min)
		IAC has been monitored since power-up.
		Idle Air Control
		Intake Air Temperature
		Intake Air Temperature
		Inlet Air Temperature Sensor Status
		Intake Air Temperature - Voltage
		Instantaneous fuel consumption-liters per hour
		Intermediate Shaft Speed
		Keep Alive Memory Power
		Fan control low speed
		Ave fuel consumed litres per 100 km for this trip
		Engine load
		Calculated Load Value
		Long term fuel trim 1
		Long term fuel trim 1
		Long term fuel trim 2
		Long term fuel trim 2
		Highest value seen on MAF fault filter.
		Manifold absolute pressure sensor
		Manifold absolute pressure sensor
		Manifold absolute pressure sensor
		Manifold Absolute Pressure Sensor Status
		Intake Air Temperature At Time Of Misfire
		Engine Load At Time Of Misfire
		Park/Neutral Position At Time Of Misfire
		Engine Running Time At Time Of Misfire
		Engine RPM At Time Of Misfire
		Engine Off Soak Time Prior to Misfire
		Throttle Position At Time Of Misfire
		Number Of Trips Since The Time Of Misfire
		Vehicle Speed At Time Of Misfire
		Malfunction Indicator Lamp
		The distance travelled since the MIL was activated.
		Engine Misfire currently detected
		Misfire Monitor Evaluated
		Misfire On Board Diagnostic Trip Flag
		Misfire Profile Correction Learned
		Manual Shift Auto Downshift Switch
		Manual Shift Auto Upshift Switch
		Total Number of Misfires
		Number of firings not assessed
		Heated Exhaust Oxygen Sensor System Evaluated
		Heated Exhaust Gas Oxygen Sensor (bank 1
		Short term fuel trim 1
		Heated Exhaust Gas Oxygen Sensor (bank 1
		Heated Exhaust Oxygen Sensor 11 Status
		Heated Exhaust Gas Oxygen Sensor (bank 1
		Heated Exhaust Gas Oxygen Sensor (bank 2
		Heated Exhaust Gas Oxygen Sensor (bank 2
		Short term fuel trim 2
		Heated Exhaust Gas Oxygen Sensor (bank 2
		Heated Exhaust Oxygen Sensor 21 Status
		On Board Diagnostic Requirements Supported
		ODU_RAM$I
		Overdrive Cancel Switch
		Engine Oil Pressure
		Open loop due to driving conditions
		Open loop fuel due to FMEM
		Open Loop
		Output Shaft Speed.
		Output Shaft Speed Failure Mode
		Actual Output Shaft Speed
		Duration of last starter motor operation
		Outcode
		Pressure Control Solenoid A
		Pressure Control Solenoid B
		Pressure Control Solenoid C
		Power steering pressure switch
		Power Steering Status
		Speed Control Actuator Switch RESUME
		Estimated range to empty
		Address the block of range data for use by the off board equipment which flashes the parameters (i.e.
		Rear O2 Fuel Trim - Bank 1
		Rear O2 Fuel Trim - Bank 2
		Engine Revolutions Per Minute
		Engine Revolutions Per Minute
		Speed Control Command Switch
		Speed Control Command Switch
		Speed Control No Switch Input
		Speed Control Actuator Switch SET/ACCEL
		Speed Control Cancel Switch
		Speed Control Actuator Switch Coast
		Speed Control Error Warning Indicator
		Speed Control Actuator Switch Off
		Speed Control Actuator Switch On
		Speed Control Switch Status
		Vehicle Security Access Status
		Diagnostic Trouble Codes
		Short term fuel trim 1
		Short term fuel trim 1
		Short term fuel trim 2
		Short term fuel trim 2
		ignition timing for trailing coil
		Spark Advance
		Spark Advance
		Shift Solenoid #1 Electrical fault
		Shift Solenoid #2 Electrical fault
		CMP and CKP Synchronized
		Torque Converter Clutch Solenoid
		Torque Converter Clutch Fault
		Torque Converter Unlocking Due to Slipping
		Missing CAN message from the TCM
		Overdrive Cancel Switch/Hold Switch
		Cumula. cyl events
		Transmission Fluid Temperature Status
		Anti-Theft Status
		Tire Size (rev / mile)
		Throttle Position
		Throttle Position Sensor 1
		Throttle Position Sensor 2
		Intermittent fault filter
		Digital Transmission Range switch 1
		Digital Transmission Range switch 2
		Digital Transmission Range switch 3
		Digital Transmission Range switch 4
		Transmission System MIL Fault
		Transmission actual gear
		On-Board Diagnostic Trip Completed
		Number of On Board Diagnostic trips completed
		Ave veh speed while engines running for this trip
		Transmission Range status
		Turbine Speed Sensor Failure Mode
		Turbo Boost Pressure
		Octane Adjust/Spark Retard
		Module supply voltage
		Vehicle Speed Output Status
		Vehicle Speed
		Vehicle Speed
		Vehicle speed sensor signal status
mk1	mscan	Instrument Cluster	720	IC On Demand Self-Test	8	0x03	0x31	0x02	0x00	0x00	0x00	0x00	0x00	O	O					Y			After entering Diagnostic Session, Request Self Test
mk1	mscan	Instrument Cluster	720	IC On Demand Self-Test	8	0x02	0x33	0x02	0x00	0x00	0x00	0x00	0x00	O	O					Y			After entering Diagnostic Session, Request Self Test
mk1	mscan	Body Electric Module	726	BEM On Demand Self-Test	8					O					Y
mk1	mscan	Audio Control Module	727	ACM On Demand Self-Test	8				0x00	0x00	0x00	0x00	0x00	O					Y
mk1	mscan	HVAC Control Module	733	HIM On Demand Self-Test	8				0x00	0x00	0x00	0x00	0x00		O					Y
mk1	mscan	Restraints Control Module	736	RCM On Demand Self-Test	8					O					Y
mk1	mscan	Antilock Brake Module	760	ABS On Demand Self-Test	8					O					Y
mk1	mscan	Parking Aid Module	737	PAM On Demand Self-Test	8				0x00	0x00	0x00	0x00	0x00	O					Y
mk1	mscan	Audio Interface Module	767	AIM On Demand Self-Test	8				0x00	0x00	0x00	0x00	0x00	O					Y
mk1	mscan	Bluetooth Phone Module	781	BPM On Demand Self-Test	8				0x00	0x00	0x00	0x00	0x00	O					Y
mk1	mscan	Front Display Interface Module	7A6	FDIM On Demand Self-Test	8				0x00	0x00	0x00	0x00	0x00	O					Y
mk1	hscan	Powertrain Control Module	7E0	Key On Engine Off Self-Test	8				0x00	0x00	0x00	0x00	0x00		O					Y
mk1	hscan	Powertrain Control Module	7E0	KeyOnEngineOn Self Test	8				0x00	0x00	0x00	0x00	0x00		O					Y
mk1	hscan	Powertrain Control Module	7E0	Reset Adaptations	8					O					Y
mk1	mscan	InputOutputControlByIdentifier	720		8	0x05	0x2F	0x99	0x59	0x07	0xCA	0x00	0x00	O	O
mk1	mscan	InputOutputControlByIdentifier	720	Cluster Melody	8	0x06	0x2F	0x71	0x30	0x07	0x40			O	O
mk1	mscan	InputOutputControlByIdentifier	728	Positive Response	8		0x6F	0x99	0x59	0x07	0xCA	0x00	0x00
mk1	mscan	InputOutputControlByIdentifier	720		8		0x2F	0x71	0x30	0x00	0x00	0x00	0x00